## Features
Feature id | Features | Description | Device type (master, slave, interface) | Implemantation type | Priority | Implemantation details | Test name
fifo_1 | Reset | When reset signal is active, design will switch to known state from unknown state. | Interface | Checker | P1 | Reset feature will be implemented as checker to check whether reset is working correctly or not. | Reset_tests
fifo_2 | Clock | The Clock is used for the purpose of synchronization in various operations. | Interface | Checker | P1 | It is implemented as a checker to check whether clock is working correctly or not. | Clock_tests
fifo_3 | Write | Write operation will begin when control signal wr_enb is high and reset signal and fifo_full both are low. Writing operation will be continue till the output flag fifo_full become high. | Master | Driver/Coverage | P2 | It is implemented through Driver to drive the input which are randomized values from the sequencer | Write_tests
fifo_4 | Read | Read operation will start as soon as control signal rd_enb is high and reset signal is low. Read operation will be continue till the ouput flag fifo_empty become high. | Slave | Monitor/Coverage | P2 | It is implemented through Monitor to retrieve the written data from DUT. | Read_tests
fifo_5 | Simultaneous Write & Read | Simultaneous Write_Read operation will begin when both the control signals wr_enb and rd_enb are high. | Master, Slave | Driver & Monitor | P3 | It is implemented through Driver and Monitor to check simultaneous write and read operation carried out or not | Simultaneous_test
fifo_6 | Full | When all the locations of FIFO filled with data and rd_enb signal is low then only Full flag will go high. | Output Flag | Checker | P3 | Full flag is implemented to acknowledge the user that each location of FIFO has been written with data. | full_test
fifo_7 | Empty | When all the data from each location of FIFO has been read and wr_enb signal is low then only Empty flag will go high. | Output Flag | Checker | P3 | Empty flag is implemented to acknowledge the user that data from each location of FIFO has been read. | Empty_test
fifo_8 | Almost Full | When certain number of locations left to fill with data before write pointer reaches to full condition then almost full flag is generated | Output Flag | Checker | P3 | Almost full flag is implemented to indicate the user that only certain locations are left to be written into the FIFO. | almost_full_test
fifo_9 | Almost Empty | When certain number of locations left to be read before read pointer approaches to empty condition then almost empty flag is generated | Output Flag | Checker | P3 | Almost full flag is implemented to indicate the user that only certain locations are left to be read from the FIFO. | almost_empty_test
fifo_10 | Overflow | Overflow condition will arise when FIFO full_flag is active high and still user want to write data into the FIFO. | Master | Driver | P3 | Continuos writing into the FIFO beyond its depth capacity to check the data after fifo_full condition is overwritten the existing data or not. | Overflow_test
fifo_11 | Underflow | Underflow condition will arise when empty_flag is active high and still user want to read data from the FIFO. | Slave | Monitor | P3 | Continuos reading from the FIFO beyond its depth capacity to check the data after fifo_empty condition is giving any data or not. | Underflow_test

## Test Cases
Test Name | Description | PRIORITY (P1, P2, P3) | COMMENTS | STATUS
Reset_test_1 | Reset the design to check output signal status and memory initialization | P1 |  | IN_PROGRESS
Reset_test_2 | Reset the design after writing 5 cycles in the FIFO to check whether memory cleared or not. | P1 |  | IN_PROGRESS
Write_test_1 | Writing without enabling wr_enb signal for write operation | P2 |  | IN_PROGRESS
Write_test_2 | Writing when both wr_enb and reset signals are high | P2 |  | IN_PROGRESS
Write_test_3 | Writing for 10 cycles and randomly applying reset in between to check write operation carried out properly or not after that. | P2 |  | IN_PROGRESS
full_test | Writing for 16 cycles to check fifo_full condition | P2 |  | IN_PROGRESS
Read_test_1 | Reading without enabling rd_enb signal for read operation | P2 |  | IN_PROGRESS
Read_test_2 | Reading when both rd_enb and reset signals are high | P2 |  | IN_PROGRESS
Read_test_3 | Reading for 10 cycles and randomly applying reset in between to check Read operation carried out properly or not after that. | P2 |  | IN_PROGRESS
Empty_test | Reading for 16 cycles to check fifo_empty condition | P2 |  | IN_PROGRESS
Simultaneous_test | Simultaneous write read operation to check fifo_full and fifo_empty flags remain low while operation or not | P3 |  | IN_PROGRESS
Overflow_test | Continuos writing into the FIFO beyond its depth capacity to check the data after fifo_full condition is overwritten the existing data or not. | P3 |  | IN_PROGRESS
Underflow_test | Continuos reading from the FIFO beyond its depth capacity to check the data after fifo_empty condition is giving any data or not. | P3 |  | IN_PROGRESS
Almost_full_test | Writing 12 locations into the FIFO to check the status of almost_full flag | P3 |  | IN_PROGRESS
Almost_empty_test | Reading from the FIFO untill 4 locations left behind to check the status of almost_empty flag | P3 |  | IN_PROGRESS

## Checkers plan
checker id | checker name | checker description | priority | status | feature id covered

## Coverage Groups
COVERAGE ID | COVER GROUP | SUB-GROUP1 | SUB-GROUP2 | SUB-GROUP3 | SUB-GROUP4 | SUB-GROUP5 | SUB-GROUP6 | SAMPLING DESCRIPTION | STATUS
COV_1